## Leonardo
Midi Note (Dec) | 73 | 72 | 71 | 70 | 69 | 68 | 67 | 66 | 65 | 64 | 63 | 62
Note | C# | C | B | A# | A | G# | G | F# | F | E | D# | D
B | 0 | 0 | 1 | 1 | 1 | 1 | 1 | 1 | 1 | 1 | 1 | 1 | LSB
A | 0 | 1 | 0 | 1 | 1 | 1 | 1 | 1 | 1 | 1 | 1 | 1
G | 0 | 0 | 0 | 0 | 0 | 1 | 1 | 1 | 1 | 1 | 1 | 1
G# | 0 | 0 | 0 | 0 | 0 | 1 | 0 | 0 | 0 | 0 | 0 | 0
F | 0 | 0 | 0 | 1 | 0 | 0 | 0 | 0 | 1 | 1 | 1 | 1
E | 0 | 0 | 0 | 0 | 0 | 0 | 0 | 1 | 0 | 1 | 1 | 1
D | 0 | 0 | 0 | 0 | 0 | 0 | 0 | 0 | 0 | 0 | 1 | 1
D# | 0 | 0 | 0 | 0 | 0 | 0 | 0 | 0 | 0 | 0 | 1 | 0 | MSB
Note Byte Val | 0 | 2 | 1 | 19 | 3 | 15 | 7 | 39 | 23 | 55 | 247 | 119
Using Negatives to allow for sqrt(negative)
[5 empty] | 0.5 | 0.25 | 2
x | Linear | Float |  |  | float^0.5 | float^0.25 | float^2
| -1024 | -1 |  |  | -1 | -1 | -1
| -512 | -0.5 |  |  | -0.70711 | -0.8409 | -0.25
| -256 | -0.25 |  |  | -0.5 | -0.70711 | -0.0625
| -128 | -0.125 |  |  | -0.35355 | -0.5946 | -0.015625
| -64 | -0.0625 |  |  | -0.25 | -0.5 | -0.0039062
| -32 | -0.03125 |  |  | -0.17678 | -0.42045 | -0.00097656
| -16 | -0.015625 |  |  | -0.125 | -0.35355 | -0.00024414
| -8 | -0.0078125 |  |  | -0.088388 | -0.2973 | -6.1035e-05
| -4 | -0.0039062 |  |  | -0.0625 | -0.25 | -1.5259e-05
-2 | -2 | -0.0019531 |  |  | -0.044194 | -0.21022 | -3.8147e-06
-1 | -1 | -0.00097656 |  |  | -0.03125 | -0.17678 | -9.5367e-07
| 0 | 0 |  |  | 0 | 0 | 0
0 | 1 | 0.00097656 |  |  | 0.03125 | 0.17678 | 9.5367e-07
1 | 2 | 0.0019531 |  |  | 0.044194 | 0.21022 | 3.8147e-06
2 | 4 | 0.0039062 |  |  | 0.0625 | 0.25 | 1.5259e-05
3 | 8 | 0.0078125 |  |  | 0.088388 | 0.2973 | 6.1035e-05
4 | 16 | 0.015625 |  |  | 0.125 | 0.35355 | 0.00024414
5 | 32 | 0.03125 |  |  | 0.17678 | 0.42045 | 0.00097656
6 | 64 | 0.0625 |  |  | 0.25 | 0.5 | 0.0039062
7 | 128 | 0.125 |  |  | 0.35355 | 0.5946 | 0.015625
8 | 256 | 0.25 |  |  | 0.5 | 0.70711 | 0.0625
9 | 512 | 0.5 |  |  | 0.70711 | 0.8409 | 0.25
10 | 1024 | 1 |  |  | 1 | 1 | 1

## Doppler
Midi Note (Dec) | 49 | 48 | 48 | 47 | 46 | 46 | 45 | 44 | 43 | 42 | 41 | 40 | 39 | 38 | 37 | 36 |  |  |  |  | Arduino | Doppler
Note | C# | C | C | B | A# | A# | A | G# | G | F# | F | E | D# | D | C# | C | Octave Up | Octave Down |  |  | Input Pin | Input Pin
B | 0 | 0 | 1 | 1 | 1 | 1 | 1 | 1 | 1 | 1 | 1 | 1 | 1 | 1 | 1 | 1 | 0 | 0 | LSB | 0 | 2 | 0
A | 0 | 1 | 0 | 0 | 1 | 1 | 1 | 1 | 1 | 1 | 1 | 1 | 1 | 1 | 1 | 1 | 0 | 0 |  | 0 | 3 | 1
G | 0 | 0 | 0 | 0 | 0 | 0 | 0 | 1 | 1 | 1 | 1 | 1 | 1 | 1 | 1 | 1 | 0 | 0 |  | 0 | 4 | 2
G# | 0 | 0 | 0 | 0 | 0 | 0 | 0 | 1 | 0 | 0 | 0 | 0 | 0 | 0 | 1 | 0 | 0 | 0 |  | 0 | 5 | 3
F | 0 | 0 | 0 | 0 | 0 | 1 | 0 | 0 | 0 | 0 | 1 | 1 | 1 | 1 | 1 | 1 | 0 | 0 |  | 0 | 6 | 4
E | 0 | 0 | 0 | 0 | 0 | 0 | 0 | 0 | 0 | 1 | 0 | 1 | 1 | 1 | 1 | 1 | 0 | 0 |  | 0 | 7 | 5
D | 0 | 0 | 0 | 0 | 0 | 0 | 0 | 0 | 0 | 0 | 0 | 0 | 1 | 1 | 1 | 1 | 0 | 0 |  | 0 | 8 | 6
D# | 0 | 0 | 0 | 0 | 0 | 0 | 0 | 0 | 0 | 0 | 0 | 0 | 1 | 0 | 0 | 0 | 1 | 0 | MSB | 0 | 9 | 7
Bb | 0 | 0 | 1 | 0 | 1 | 0 | 0 | 0 | 0 | 0 | 0 | 0 | 0 | 0 | 0 | 0 | 0 | 0 |  | 0 | 10 | 8
C | 0 | 0 | 0 | 0 | 0 | 0 | 0 | 0 | 0 | 0 | 0 | 0 | 0 | 0 | 1 | 1 | 0 | 1 |  | 1 | 11 | 9
Note Byte Val | 0 | 2 | 257 | 1 | 259 | 19 | 3 | 15 | 7 | 39 | 23 | 55 | 247 | 119 | 639 | 631 | 128 | 512 |  | 512
Octave Calculations |  | VDD | 5
R1 | R2 | Vout | AnalogRead | Thresholds | Midi Adjust | Octave Adjust
1000 | 10000 | 4.4 | 901.12 | 706.56 | +36 | +3 Octaves
10000 | 10000 | 2.5 | 512 | 307.2 | +24 | +2 Octave
100000 | 10000 | 0.5 | 102.4 | 68.7 | +0 | 0 Octave
|  |  | 35 | 17.5 | +12 | +1 Home Octave With no buttons pressed

## BOM
Part | Manufacturer | Part Number | Cost / item | Number | Total Cost | Note | Link
Breath Pressure Sensor | NXP | MP3V-5004G-C6U | 21.36 | 1 | 21.36 | SMD | https://au.element14.com/nxp/mp3v5004gc6u/pressure-sensor-3-92kpa-0-to-85deg/dp/3370172?st=mp3v%205004g
Breath Pressure Sensor | NXP | MP3V-5004G-C7U |  | 1 | 0 | Thru-hole